## Sheet1
DATUM FEATURE | DATUM | FREE DOF
Planar Surface | Plane | 2 Trans / 1 Rot
Width | Center Plane | 2 Trans / 1 Rot
Cylinder | Axis | 1 Trans / 1 Rot
Sphere | Point | 3 Trans
Cone | Axis & Point | 1 Rot
Linear Extrusion | Axis & Center Plane | 1 trans
Conical Linear Extrusion | Axis & Center Plane & Point | 0 Trans / Rot
Rule #1: The surface of a feature cannot invade the ENVELOPE of "Perfect Form @ MMC"
BONUS TOLERANCE
MMC - Smallest hole size
LMC - Biggest hole size
MMC Modifier - Additional Tolerance allowed as Size of Feature deviates from MMC towards LMC
abs [MMC - Measured Value]
LMC Modifier - Additional Tolerance allowed as Size of Feature deviates from LMC towards MMC
abs [LMC - Measured Value] [The smaller the hole gets [MMC] the closer to the Part Edge allowed]

## PT Calculations
Legend | CH-Clearance Hole TH-Threaded Hole PT-Positional Tolerance F-Fit H-Hole Dia Hmmc-Hole at MMC | [7 empty] | Autodesk INVENTOR | Fixed Fastener Min CH
| Blue-Data Cells & dr-LOGO - Selectable |  |  |  | Red-Data Cells - Calculated Values |  |  |  |  | fd + ch_PT +(th_PT * (1 + ((2 * ch_D) / th_D)))
[10 empty] | min_CH = | 0.25328
Required Inputs |  |  | INTERFERENCE-FREE CALCULATOR Hole Sizing & Positional Tolerance Machined to WORST CASE / Assemble, Fit, & Funtion, INTERFERENCE FREE ASME Y14.5 - 218 | [6 empty] | fastener dia -fd | 0.19
Fastener Dia |  | 0.19 | [7 empty] | clearance hole pos tol - ch_PT | 0.007
CH Depth + Plus Tol |  | 0.755 | [7 empty] | threaded hole pos tol - th_PT | 0.014
TH Depth |  | 0.5 | [7 empty] | clearance hole depth - ch_D | 0.755
Hole Dia Minus Tol |  | 0.002 | [7 empty] | threaded hole depth - th_D | 0.5
[10 empty] | abs ¦Minus Tol¦ | 0.002
Floating Fastener Nom CH |  |  | Floating Fastener PT |  |  | Fixed Fastener Min_CH |  |  |  | min_CH + Minus Tol | 0.25528
Fit | H=Fastener Dia+Fit |  | Tol = Hmmc - F |  |  | PT Values: CH PT=.007 & TH PT=.014 |  |  |  | next largest Drill Bit | Drill Chart
close +1/32 [.03125] |  | 0.22125 | 0.02925 |  |  | MIN_CH = |  | 0.25528
normal +1/16 [.0625] |  | 0.2525 | 0.0605 |  |  | next largest Drill Bit |  | Drill Chart | Autodesk VAULT
loose +1/8 [.0125] |  | 0.315 | 0.123 |  |  | DESIGNRESOURCES CONSULTANTS
Repeatable Hole Tolerances |  |  | Equivalent Tolerances
Hole Diameter | Plus | Minus | Plus Minus / Positional |  |  |  | #VALUE!
.001 - .100 | 0.005 | 0.001 | +/- 0.0025 | 0.0070711
.101 - .200 | 0.006 | 0.001 | +/- 0.005 | 0.014142
.201 - .400 | 0.007 | 0.002 | +/- 0.010 | 0.028284
.401 - 750 | 0.01 | 0.005 | +/- 0.020 | 0.056569 |  | tech3d.com/portfolio 770-633-3865
.751 - 1.000 | 0.012 | 0.006 | +/- 0.030 | 0.084853

## PT Definitions
GD&T
DESIGN DATA & CALULATIONS
Can be machined to WORST CASE / Still Assemble, Fit, Funtion INTERFERENCE FREE
[7 empty] | THRU TAPPED HOLE |  |  |  | BLIND TAPPED HOLE
Tolerances Positional / Plus Minus | [6 empty] | 4X 1/4-20 UNC-2B THRU |  |  |  | 4X 1/4-20 UNC-2B X .5 DP
0.007 |  | +/- 0.0025 |  |  | maxFD | = | Max Fastener Dia [.25] |  | maxFD | = | Max Fastener Dia [.25]
0.014 |  | +/- 0.005 |  |  | thPT | = | Positional Tolerance Threaded Hole [.014] |  | thPT | = | Positional Tolerance Threaded Hole [.014]
0.28 |  | +/- 0.010 |  |  | chPT | = | Positional Tolerance Clearance Hole [.014] |  | chPT | = | Positional Tolerance Clearance Hole [.014]
0.56 |  | +/- 0.020 | [6 empty] | thMND | = | Min Depth Threaded Hole [.50]
[5 empty] | minHoleDia | = | maxFD + chPT + thPT |  | chMXT | = | Max Thkness Clearance Hole [.755]
Industry Standard Tolerances Low cost Easily Repeatable |  |  |  |  | nomHoleDia | = | minHoleDia + abs [Minus Tol Val]
[9 empty] | minHoleDia | = | maxFD + chPT + thPT [1 + [2 chMXT / thMND]]
Hole |  | Tolerance |  |  | minHoleDia | = | .250 + .014 + .014 | = .278 | nomHoleDia | = | minHoleDia + abs [Minus Tol Val]
0.001 | 0.1 | + 0.005 | - 0.001 |  | nomHoleDia | = | .278 + .002 | = .280
0.101 | 0.2 | + 0.006 | - 0.001 | [5 empty] | minHoleDia | = | .250 + .014 + .014 [4.02] | = .3203
0.201 | 0.4 | + 0.007 | - 0.002 |  | drill size | = | next available std bit |  | nomHoleDia | = | .3203 + .002 | = .3223
0.401 | 0.75 | + 0.010 | - 0.005 |  | drill size | = | [K] .281 dia
0.751 | 1 | + 0.012 | - 0.006 | [5 empty] | drill size | = | next available std bit
[5 empty] | clearance hole | = | 4X Ø.281 +.007 / -.002 THRU |  | drill size | = | [P] .323 dia
MM | In
0.025 | 0.00098425 | [7 empty] | clearance hole | = | 4X Ø.323 +.007 / -.002 THRU
0.05 | 0.0019685 |  |  |  |  | DEFINITIONS
0.1 | 0.003937 |  |  |  |  | Size Form Orientation Location | of ALL features must be toleranced for drawing to be complete
0.2 | 0.007874 |  |  |  |  | Feature of Size | [ Feature with a Size Tolerance ]
0.3 | 0.011811 |  |  |  |  | Surface Feature | [ Flat Planar Feature ]
0.4 | 0.015748 |  |  |  |  | Datum Feature | [ Real world objects that you can see and touch ]
0.5 | 0.019685 |  |  |  |  | Datum Feature Symbol | [ -A- -B- -C- etc. ]
0.6 | 0.023622 |  |  |  |  | Datum Plane
0.7 | 0.027559 |  |  |  |  | Theorectical Datum Feature Simulator | [ In theory the perfect point, line, or plane in its perfect location ]
0.8 | 0.032 |  |  |  |  | Physical Datum Feature Simulator | [ Functional ]
0.9 | 0.036 |  |  |  |  | Simulated Datum | [ Derived from Physical Datum Feature Simulator ]
1 | 0.04 |  |  |  |  | Theorectical Datum Reference Frame
Physical Datum Reference Frame
[6 empty] | THE 3 BIG CONCEPTS | [ 1] Datums 2] Rule #1: Requires Perfect Form @ MMC 3] Material Condition Modifiers ]
[6 empty] | Datum | [ Can only be a point, axis, or plane; Derived from Datum Features; Used to immobilize the part in a functional way ]
[6 empty] | Feature Control Frame | [ Tells how to immobolize a part in a functional way ]
[6 empty] | Datum Reference Frame | [ A portion of the Feature Control Frame; Defines a Coordinate Reference Frame that immobilizes the part and defines a Coordinate System used to Measure/ Dimension a part ]
[ Tells order of precedence of Datum Features; If Datum is able to stop DOFs, allowed to stop DOFs, and must stop DOFs by order it shows up in Control Frame, ]
[ Can May Must Rules ]
[6 empty] | Tolerance Zones | [ Only 3 types; Φ Cylindrical, sΦ Spherical, " " Total Width: Two boundaries something has to fit between ]
[6 empty] | Basic Dimensions | [ Locates and Orients tolerances zones within a coordinate system ]
[6 empty] | Rule #1 | [ Unless otherwise specified Size tolerance controls Form tolerance; Don't make things at MMC; Departing from MMC fadds Form tolerance; Aim for Nominal ]
[ Invoked by having note calling out maufacture per ASME Y14.5; Only applies to indiviual Features of Size; Not how feature relates to feature ]
[6 empty] | MMC LMC RFS | [ MMC Biggest pin smallest hole; Tightest tolerance at MMC; 100% interchangability clearance fits; LMC Controlling wall thickness; Opposite of MMC; Added tolerance departing from LMC ]
[ RFS Tolerance value of Feature Control Frame never changes to give added tolerance; Performance Fit or Press fit application ]
[6 empty] | MMC Virtual Condition | [ Calculating the numbers for 100% interchangability of mating parts or parts going together with clearance ]
Tolerance Stackup
[6 empty] | Straightness | [ Two types 1] Surface Straightness 2] Derived Median Line DML -Formerly Axis 1] Two parallel lines separated tolerance value ]
[ Feature Control Frame attached to surface of part ]
[ 2] Feature Control Frame underneath / associated with dimension; Shape of tolerance zone is cylindrical; ]